## chargerShield
Comment | Description | Designator | Footprint | LibRef | Quantity
Cap Pol | Polarized Capacitor (Surface Mount) | C1 | Radial_pol_2.7 | Cap Pol | 1
header_cognitiveNGD_shields |  | hd40 | header_cognitiveNGD_longlegs | header_cognitiveNGD_shields | 1
Power 12v | Terminal Block 2 vías, 5mm | J1 | Conector ED-1631 | Conector ED-1631 | 1
LED_SMD_Hg | Typical BLUE SiC LED | LED_charge, LED_full | 0603[1608] pol | LED_SMD_Hg | 2
IRF5801 | HEXFET Power MOSFET | Q1 | SOT23-6 | IRF5801 | 1
resistor | Resistor | R1, R2, R3, R4 | 1608[0603] | RES | 4
resistor | Resistor | R5 | AXIAL-0.4 | RES | 1
LM317AMDT | 3-Terminal Adjustable Regulator | U1 | TO-220AB | LM317AMDT | 1
LM311D | High-Performance Voltage Comparator | U2 | SOIC-8 | LM311D | 1